## Sheet1
Project ID Number: | P1012202501 | P1012202501 Deep Test Plan Log
Board Revision: | 1
PCB Serial Number:
Tested By:
Test Date:
Overall Test Result:
Test Equipment Log
Device | Make | Model | Serial # | Calibration Date |  | Calibration ID | Next Calibration Date
Performance Requirements
Requirement Identifier | Requirement |  |  |  | Result | Notes
PR-001 | Up to 2.5A motor current output is measured |  |  |  | ?
PR-002 | PCB Temperature rise is less than 40°C above ambient during loaded operation |  |  |  | Pass
PR-003 | 3.3V Regulator ripple < 50mV |  |  |  | Pass
PR-004 | 5.0V Regulator ripple < 50mV |  |  |  | Pass
Safety and Regulatory Requirements
Test Item | Description |  |  |  | Result | Notes
SR-001 | Reverse polarity protection test |  |  |  | Pass
SR-002 | Thermal protection for the DRV8825 IC
SR-003 | Voltage isolation between motor power and logic circuits of the DRV8825 IC
PCB Sub-System Testing and Verification
Test Item | Description |  |  |  | Result | Notes