## Sheet1
Functional Requirements Checklist
Requirement Identifier | Requirement | Result | Notes
FR-001 | ESP32 module with Wi‑Fi and BLE support
FR-002 | DRV8825 driver with step/dir/enable interface
FR-003 | 12-24 V input with onboard 3.3 V and 5.0 V regulation
FR-004 | Pluggable headers for RS-485, motor outputs, limit inputs, and control inputs
FR-005 | USB programming interface
FR-006 | Test points for power rails
FR-007 | LEDs as visual indicators
Initial PCB Assembly Testing
Test Item | Description | Result | Notes
Test 1 | Is the workmanship acceptable for IPC Class II?
Test 2 | Is the resistance between TP1 and TP3 >= 5KΩ?
Test 3 | Is the resistance between TP2 and TP3 >= 5KΩ?
Test 4 | Is the resistance between TP4 and TP7 >= 1KΩ?
Test 5 | Is the resistance between TP5 and TP7 >= 1KΩ?
Test 6 | Is the resistance between TP6 and TP7 >= 1KΩ?
Test 7 | Is the resistance between TP4 and TP5 >= 1KΩ?
Test 8 | Is the resistance between TP4 and TP6 >= 1KΩ?
Test 9 | Is the resistance between TP5 and TP6 >= 1KΩ?
Test10 | Is the resistance between CN2 Terminal 1 and Terminal 2 >= 1KΩ?
Test 11 | Is the resistance between CN2 Terminal 1 and Terminal 2 ~= 120Ω?
Test 12 | Is the resistance between TP10 and TP13 >= 1KΩ?
Test 13 | Is the resistance between TP11 and TP13 >= 1KΩ?
Test 14 | Is the resistance between TP12 and TP13 >= 1KΩ?
Test 15 | Is the resistance between TP10 and TP11 >= 1KΩ?
Test 16 | Is the resistance between TP10 and TP13 >= 1KΩ?
Test 17 | Is the resistance between TP12 and TP13 >= 1KΩ?
Test 18 | Is the resistance between CN3 Terminal 1 and Terminal 4 >= 1KΩ?
Test 19 | Is the resistance between CN3 Terminal 2 and Terminal 4 >= 1KΩ?
Test 20 | Is the resistance between CN3 Terminal 3 and Terminal 4 >= 1KΩ?
Test 21 | Is the resistance between CN3 Terminal 1 and Terminal 2 >= 5KΩ?
Test 22 | Is the resistance between CN3 Terminal 1 and Terminal 3 >= 5KΩ?
Test 23 | Is the resistance between CN3 Terminal 2 and Terminal 3 >= 5KΩ?
Test 24 | Is the resistance between CN4 Terminal 1 and Terminal 4 >= 1KΩ?
Test 25 | Is the resistance between CN4 Terminal 2 and Terminal 4 >= 1KΩ?
Test 26 | Is the resistance between CN4 Terminal 3 and Terminal 4 >= 1KΩ?
Test 27 | Is the resistance between CN4 Terminal 1 and Terminal 2 >= 1KΩ?
Test 28 | Is the resistance between CN4 Terminal 1 and Terminal 3 >= 1KΩ?
Test 29 | Is the resistance between CN4 Terminal 2 and Terminal 3 >= 1KΩ?
Test 30 | Is the resistance between TP24 and TP25 >= 5KΩ?
Test 31 | Is the resistance between TP22 and TP23 >= 1KΩ?
Test 32 | Is the resistance between TP18 and TP19 >= 1KΩ?
Test 33 | Is the resistance between TP20 and TP21 >= 1KΩ?
Test 34 | Is the resistance between CN7 Terminal 1 and TP7 >= 5KΩ?
Test 35 | Is the resistance between CN7 Terminal 2 and TP7 >= 5KΩ?
Test 36 | Is the resistance between CN7 Terminal 3 and TP7 >= 5KΩ?
Test 37 | Is the resistance between CN7 Terminal 4 and TP7 >= 5KΩ?
Test 38 | Is the resistance between CN7 Terminal 1 and Terminal 4 >= 5KΩ?
Test 39 | Is the resistance between CN7 Terminal 2 and Terminal 4 >= 5KΩ?
Test 40 | Is the resistance between CN7 Terminal 3 and Terminal 4 >= 5KΩ?
Test 41 | Is the resistance between CN7 Terminal 1 and Terminal 3 >= 5KΩ?
Test 42 | Is the resistance between CN7 Terminal 2 and Terminal 3 >= 5KΩ?
Test 43 | Is the resistance between CN7 Terminal 1 and Terminal 2 >= 5KΩ?
Test 44 | Does the PCB assembly pass the low voltage and limited current test?
Test 45 | Does the PCB assembly pass the operational voltage test?
Test 46 | Does the 3.3V power supply output the proper voltage within tolerance?
Test 47 | Does the 5.0V power supply output the proper voltage within tolerance?
Performance Requirements
Requirement Identifier | Requirement | Result | Notes
PR-001 | Motor current output – Up to 2.5A loaded
PR-002 | BLE provisioning time - < 10 s
PR-003 | PCB temperature rise - < 40°C above ambient
PR-004 | Firmware OTA success rate - > 95%
PR-005 | Voltage regulation ripple - < 50mV
PCB Sub-System Testing and Verification
Test Item | Description | Result | Notes
SST 1 | Does the test computer recognize a newly connected serial port?
SST 2 | Does the basic HelloWorld firmware program and function properly?