## P1012202501-TRACEABILITY_MATRIX
REQUIREMENT_ID | REQUIREMENT_DESCRIPTION | DESIGN_ID | DESIGN_DESCRIPTION | IMPLEMENTATION_ID | IMPLEMENTATION_DESCRIPTION | TEST_ID | TEST_DESCRIPTION
FR-001 | ESP32 module with Wi‑Fi and BLE support | DES-001 | ESP32 Microcontroller Interface Module | IMP-001 | ESP32 Stepper Motor Control Firmware | TEST-001 | Unit tests for stepper motor control functions
FR-002 | DRV8825 driver with step/dir/enable interface | DES-002 | Stepper Motor Driver Interface | IMP-002 | Driver Abstraction Layer Implementation | TEST-002 | Integration tests for multiple driver support
FR-003 | 12-24 V input with onboard 3.3 V and 5.0 V regulation | DES-003 | Power Supply Modules | IMP-003 | Power Supply Modules | TEST-003 | Functional tests for integrated power supplies
FR-004 | Pluggable headers for RS-485, Motor Outputs and Control Inputs | DES-004 | Input and output interfaces | IMP-004 | Input and output interfaces | TEST-004 | Validation and functional testing of pluggable headers
FR-005 | USB Programming interface | DES-005 | USB-UART Bridge to program the ESP32 | IMP-005 | USB connector installed and functional | TEST-005 | Validates that the USB connector is functioning properly
FR-006 | Test points for motor signals and power rails | DES-006 | PCB Test points | IMP-006 | PCB Test points | TEST-006 | PCB Test points exist and are indicated properly
FR-007 | LED visual indicators | DES-007 | LED indication | IMP-007 | LED indicators are placed in the design | TEST-007 | LED indicators function